## B
# Project: | PRMC process model interface definition: Part B: The time depending process input variables
# File: | 'file:///tmp/in/input.xls'#$B | [7 empty] | Forbidden: Do not use semicolons or quotation marks!
# ChangeLog: | 2008-09-03 | jwe | jens@wendelstorf.de |  |  | 120 | inputs (incl. 9 debugging values)
# Information: | This file defines the time depending input values of the EAF process | [6 empty] | WWW: | http://www.prmc.de/main/processes/eaf/eaf_interface.html
# File Format: | Save as XLS and export as CSV and feed into a source code generator
# | Column: | Description: | [8 empty] | Flags:
# | Index | Integer starting with 0=DATA_VERSION and smallen than PRM_MAX_N_I-1 [255] | [8 empty] | nan | is_unknown
# | Token | String with a maximum of PRM_STR_LEN_TOKEN-1 [31] characters | [8 empty] | ctl | control
# | Type | INT, REAL, STRING or URI | [8 empty] | guri | get_from_uri
# | Unit | String with a maximum of PRM_STR_LEN_UNIT-1 [31] characters, use SI units and exponents | [8 empty] | idef | is_default
# | Flags | integer or string containing flag information: see prm_data_flags.xls | [8 empty] | ixxx | is_internal
# | Default | Default value to be used if not set (empty value means not specified or not applicable) | [8 empty] | ireq | is_required
# | Min | Minimum allowed value (empty value means not specified or not applicable) | [8 empty] | iwp | is_write_protected
# | Max | Maximum allowed value (empty value means not specified or not applicable) | [8 empty] | lmax | limit_to_max
# | Accuracy | Data scatter/accuracy information [0..1 = 100%] | [8 empty] | lmin | limit_to_min
# | Text | Text description of the field | [8 empty] | emax | err_too_large
# | Info_URI | URI containing detailed informations on the field (PRMC_DEFAULT: calculate WWW ref. to PRMC site from token) | [8 empty] | emin | err_too_small
# | Error_URI | URI containing detailed informations on the errors related to the field (PRMC_DEFAULT: calculate WWW ref. to PRMC site from token)
# | Comments | Comments related to the field (e.g. revision history and status)
# Remarks
#
#
#
Index | Token | Type | Unit | Flags | Default | Min | Max | Accuracy | Text | Info_URI | Error_URI | Comments
#0. Process independent section (allways required):
0 | DATA_VERSION | STRING |  | ireq | prm0.5b |  |  | 0 | compile time flag THIS_PRM_DATA_VERSION | $PRMC | $PRMC | overall software infrastructure identification string
1 | PROCESS_NAME | STRING |  | idef | eaf |  |  | 0 | Name string of the process interface/model | $PRMC | $PRMC
2 | PROCESS_VERSION | STRING |  | idef | $PRMC |  |  | 0 | Version string of the process interface/model | $PRMC | $PRMC
3 | LICENSE_OLD | STRING |  | ireq |  |  |  | 0 | Current software license | $PRMC | $PRMC | from last license server call
4 | MODEL_OPT | STRING |  | idef |  |  |  | 0 | Runtime options for the model, i.e. text commands | $PRMC | $PRMC
5 | DATA_OPT | STRING |  | idef |  |  |  | 0 | Data options for the model, i.e. add. data sources | $PRMC | $PRMC
6 | BATCH_ID | STRING |  | idef |  |  |  | 0 | Unique ID of the current batch | $PRMC | $PRMC
7 | TIME_START | REAL | s | idef | 0 | 0 | 2145913200 | 0 | Actual process time (s after 01.01.1970 00:00:00) | $PRMC | $PRMC
8 | TIME_END | REAL | s | idef | 1 | 1 | 2145913200 | 0 | Step End time (s after 01.01.1970 00:00:00) | $PRMC | $PRMC
9 | TIME_DT_OUT | REAL | s | idef | 1 | 0.001 | 604800 | 0 | Output timestep | $PRMC | $PRMC
10 | INPUT_URI | URI |  | idef |  |  |  | 0 | URI for getting input data | $PRMC | $PRMC
11 | RESET | INT |  | idef | 0 | 0 | 999 | 0 | RESET (0=none,1=counters, 999=restore init) | $PRMC | $PRMC
#1. Variable I/O properties section
16 | CONT_FEED_TEMP, DRI_TEMP, HBI_TEMP | REAL | K | idef | 298.15 | 77 | 1673 | 0 | temperature of materials continously fed | $PRMC | $PRMC | using init data parameters
17 | BASKET_TEMP | REAL | K | idef | 298.15 | 77 | 1673 | 0 | temperature of materials in the basket | $PRMC | $PRMC | using init data parameters
18 | SCRAP01_SPEC | STRING |  | idef |  |  |  | 0 | specification of scrap 01 | $PRMC | $PRMC | replacing parameters for specification 01
19 | SCRAP02_SPEC | STRING |  | idef |  |  |  | 0 | specification of scrap 02 | $PRMC | $PRMC | replacing parameters for specification 02
20 | SCRAP03_SPEC | STRING |  | idef |  |  |  | 0 | specification of scrap 03 | $PRMC | $PRMC | replacing parameters for specification 03
21 | SCRAP04_SPEC | STRING |  | idef |  |  |  | 0 | specification of scrap 04 | $PRMC | $PRMC | replacing parameters for specification 04
22 | SCRAP05_SPEC | STRING |  | idef |  |  |  | 0 | specification of scrap 05 | $PRMC | $PRMC | replacing parameters for specification 05
23 | SCRAP06_SPEC | STRING |  | idef |  |  |  | 0 | specification of scrap 06 | $PRMC | $PRMC | replacing parameters for specification 06
24 | SCRAP07_SPEC | STRING |  | idef |  |  |  | 0 | specification of scrap 07 | $PRMC | $PRMC | replacing parameters for specification 07
25 | SCRAP08_SPEC | STRING |  | idef |  |  |  | 0 | specification of scrap 08 | $PRMC | $PRMC | replacing parameters for specification 08
26 | SCRAP09_SPEC | STRING |  | idef |  |  |  | 0 | specification of scrap 09 | $PRMC | $PRMC | replacing parameters for specification 09
27 | SCRAP_TEMP | REAL | K | idef | 298.15 | 77 | 1673 | 0 | temperature of scrap | $PRMC | $PRMC
#2. Control parameter section
32 | CHECK_INPUT | INT |  | idef,emin,emax | 1 | 0 | 1 | 0 | Check input data (1=TRUE,0=FALSE) | $PRMC | $PRMC
33 | CHECK_OUTPUT | INT |  | idef,emin,emax | 1 | 0 | 1 | 0 | Check output data (1=TRUE,0=FALSE) | $PRMC | $PRMC
34 | TILT_ANGLE | REAL | deg | idef,emin,emax | 0 | -45 | 45 | 0 | furnace tilt angle | $PRMC | $PRMC
35 | LANCE1_POS_X | REAL | m | idef,emin,emax | 0 | -100 | 100 | 0 | x-Position of Lance 1 Tip | $PRMC | $PRMC
36 | LANCE1_POS_Y | REAL | m | idef,emin,emax | 0 | -100 | 100 | 0 | y-Position of Lance 1 Tip | $PRMC | $PRMC
37 | LANCE1_POS_Z | REAL | m | idef,emin,emax | 0 | -100 | 100 | 0 | z-Position of Lance 1 Tip | $PRMC | $PRMC
38 | LANCE2_POS_X | REAL | m | idef,emin,emax | 0 | -100 | 100 | 0 | x-Position of Lance 2 Tip | $PRMC | $PRMC
39 | LANCE2_POS_Y | REAL | m | idef,emin,emax | 0 | -100 | 100 | 0 | y-Position of Lance 2 Tip | $PRMC | $PRMC
40 | LANCE2_POS_Z | REAL | m | idef,emin,emax | 0 | -100 | 100 | 0 | z-Position of Lance 2 Tip | $PRMC | $PRMC
41 | ELECTRODE_POS1,ELECTRODE_POS | REAL | m | idef,emin,emax | 0 | -10 | 10 | 0 | Current position of the electrode 1 (tip) | $PRMC | $PRMC
42 | ELECTRODE_POS2 | REAL | m | idef,emin,emax | 0 | -10 | 10 | 0 | Current position of the electrode 2 (tip) | $PRMC | $PRMC
43 | ELECTRODE_POS3 | REAL | m | idef,emin,emax | 0 | -10 | 10 | 0 | Current position of the electrode 3 (tip) | $PRMC | $PRMC
44 | ROOF_POS | STRING |  | idef |  |  |  | 0 | Current position of the roof | $PRMC | $PRMC
#3. Energetic I/O section
48 | PEL_EFF,PEL | REAL | W | idef,lmin,emax | 0 | 0 | 8000000000000 | 0.001 | active electric arc power | $PRMC | $PRMC
49 | PEL_IDLE | REAL | W | idef,lmin,emax | 0 | 0 | 8000000000000 | 0.001 | idle electric arc power | $PRMC | $PRMC
50 | U_ARC1,U_ARC | REAL | V | idef,lmin,emax | 0 | 0 | 10000 | 0.001 | arc voltage (1st electrode) | $PRMC | $PRMC
51 | I_ARC1 | REAL | A | idef,lmin,emax | 0 | 0 | 1000000 | 0.001 | arc current (1st electrode) | $PRMC | $PRMC
52 | U_ARC2 | REAL | V | idef,lmin,emax | 0 | 0 | 10000 | 0.001 | arc voltage (2nd electrode) | $PRMC | $PRMC
53 | I_ARC2 | REAL | A | idef,lmin,emax | 0 | 0 | 1000000 | 0.001 | arc current (2nd electrode) | $PRMC | $PRMC
54 | U_ARC3 | REAL | V | idef,lmin,emax | 0 | 0 | 10000 | 0.001 | arc voltage (3rd electrode) | $PRMC | $PRMC
55 | I_ARC3 | REAL | A | idef,lmin,emax | 0 | 0 | 1000000 | 0.001 | arc current (3rd electrode) | $PRMC | $PRMC
56 | I_ARC | REAL | A | idef,lmin,emax | 0 | 0 | 1000000 | 0.001 | effective total current (bottom electrode) | $PRMC | $PRMC
57 | ARC_ENERGY | REAL | J | idef,lmin,emax | 0 | 0 | 10000000000 | 0.001 | total electric energy input (all electrodes) | $PRMC | $PRMC
58 | CW_BOTTOM | REAL | W | idef,lmin,emax | 0 | 0 | 100000000 | 0.001 | Water cooling energy loss in the bottom region | $PRMC | $PRMC
59 | CW_WALL | REAL | W | idef,lmin,emax | 0 | 0 | 100000000 | 0.01 | Water cooling energy loss in the wall sections | $PRMC | $PRMC
60 | CW_ROOF | REAL | W | idef,lmin,emax | 0 | 0 | 100000000 | 0.01 | Water cooling energy loss in the roof region | $PRMC | $PRMC
#4. [Dis-]Charging I/O section (individual materials are charged/discharged in LTE state!)
64 | CONT_FEED_RATE,DRI_RATE,HBI_RATE | REAL | kg s-1 | idef,lmin,emax | 0 | 0 | 1000 | 0.001 | Continous charge material feeding rate | $PRMC | $PRMC
65 | BASKET1_RATE,BASKET_RATE | REAL | kg s-1 | idef,lmin,emax | 0 | 0 | 9999 | 0.001 | Charge material feeding rate for basket 1 | $PRMC | $PRMC
66 | BASKET2_RATE | REAL | kg s-1 | idef,lmin,emax | 0 | 0 | 9999 | 0.001 | Charge material feeding rate for basket 2 | $PRMC | $PRMC
67 | BASKET3_RATE | REAL | kg s-1 | idef,lmin,emax | 0 | 0 | 9999 | 0.001 | Charge material feeding rate for basket 3 | $PRMC | $PRMC
68 | SCRAP01_RATE,SCRAP_RATE | REAL | kg s-1 | idef,lmin,emax | 0 | 0 | 9999 | 0.001 | Scrap "01" in the basket | $PRMC | $PRMC
69 | SCRAP02_RATE | REAL | kg s-1 | idef,lmin,emax | 0 | 0 | 9999 | 0.001 | Scrap "02" in the basket | $PRMC | $PRMC
70 | SCRAP03_RATE | REAL | kg s-1 | idef,lmin,emax | 0 | 0 | 9999 | 0.001 | Scrap "03" in the basket | $PRMC | $PRMC
71 | SCRAP04_RATE | REAL | kg s-1 | idef,lmin,emax | 0 | 0 | 9999 | 0.001 | Scrap "04" in the basket | $PRMC | $PRMC
72 | SCRAP05_RATE | REAL | kg s-1 | idef,lmin,emax | 0 | 0 | 9999 | 0.001 | Scrap "05" in the basket | $PRMC | $PRMC
73 | SCRAP06_RATE | REAL | kg s-1 | idef,lmin,emax | 0 | 0 | 9999 | 0.001 | Scrap "06" in the basket | $PRMC | $PRMC
74 | SCRAP07_RATE | REAL | kg s-1 | idef,lmin,emax | 0 | 0 | 9999 | 0.001 | Scrap "07" in the basket | $PRMC | $PRMC
75 | SCRAP08_RATE | REAL | kg s-1 | idef,lmin,emax | 0 | 0 | 9999 | 0.001 | Scrap "08" in the basket | $PRMC | $PRMC
76 | SCRAP09_RATE | REAL | kg s-1 | idef,lmin,emax | 0 | 0 | 9999 | 0.001 | Scrap "09" in the basket | $PRMC | $PRMC
77 | FALSE_AIR | REAL | kg s-1 | idef,lmin,emax | 0 | 0 | 100 | 0 | False air mass flow rate (0=no data!) | $PRMC | $PRMC
78 | OFF_GAS_UP | REAL | kg s-1 | idef,lmin,emax | 0 | 0 | 100 | 0 | Upstream Off-Gas mass flow rate (0=no data!) | $PRMC | $PRMC
79 | OFF_GAS_DOWN | REAL | kg s-1 | idef,lmin,emax | 0 | 0 | 100 | 0 | Downstream Off-Gas mass flow rate (0=no data!) | $PRMC | $PRMC
80 | SLAG_RATE | REAL | kg s-1 | idef,lmin,emax | 0 | 0 | 1000 | 0 | Deslagging mass flow rate | $PRMC | $PRMC
81 | TAP_RATE | REAL | kg s-1 | idef,lmin,emax | 0 | 0 | 1000 | 0 | Tapping mass flow rate | $PRMC | $PRMC
82 | COAL_RATE | REAL | kg s-1 | idef,lmin,emax | 0 | 0 | 1000 | 0 | Coal in the basket | $PRMC | $PRMC
83 | LIME_RATE | REAL | kg s-1 | idef,lmin,emax | 0 | 0 | 1000 | 0 | Lime in the basket | $PRMC | $PRMC
84 | SINTER_RATE | REAL | kg s-1 | idef,lmin,emax | 0 | 0 | 1000 | 0 | Sinter in the basket | $PRMC | $PRMC
85 | DOLOMITE_RATE | REAL | kg s-1 | idef,lmin,emax | 0 | 0 | 1000 | 0 | Dolomite in the basket | $PRMC | $PRMC
86 | OIL_RATE | REAL | kg s-1 | idef,lmin,emax | 0 | 0 | 1000 | 0 | Oil injection rate | $PRMC | $PRMC
87 | BURNER1_GAS | REAL | kg s-1 | idef,lmin,emax | 0 | 0 | 100 | 0 | gas mass flow rate of burner 1 | $PRMC | $PRMC
88 | BURNER1_OXY | REAL | kg s-1 | idef,lmin,emax | 0 | 0 | 100 | 0 | oxygen mass flow rate of burner 1 | $PRMC | $PRMC
89 | BURNER2_GAS | REAL | kg s-1 | idef,lmin,emax | 0 | 0 | 100 | 0 | gas mass flow rate of burner 2 | $PRMC | $PRMC
90 | BURNER2_OXY | REAL | kg s-1 | idef,lmin,emax | 0 | 0 | 100 | 0 | oxygen mass flow rate of burner 2 | $PRMC | $PRMC
91 | BURNER3_GAS | REAL | kg s-1 | idef,lmin,emax | 0 | 0 | 100 | 0 | gas mass flow rate of burner 3 | $PRMC | $PRMC
92 | BURNER3_OXY | REAL | kg s-1 | idef,lmin,emax | 0 | 0 | 100 | 0 | oxygen mass flow rate of burner 3 | $PRMC | $PRMC
93 | BURNER4_GAS | REAL | kg s-1 | idef,lmin,emax | 0 | 0 | 100 | 0 | gas mass flow rate of burner 4 | $PRMC | $PRMC
94 | BURNER4_OXY | REAL | kg s-1 | idef,lmin,emax | 0 | 0 | 100 | 0 | oxygen mass flow rate of burner 4 | $PRMC | $PRMC
95 | BURNER5_GAS | REAL | kg s-1 | idef,lmin,emax | 0 | 0 | 100 | 0 | gas mass flow rate of burner 5 | $PRMC | $PRMC
96 | BURNER5_OXY | REAL | kg s-1 | idef,lmin,emax | 0 | 0 | 100 | 0 | oxygen mass flow rate of burner 5 | $PRMC | $PRMC
97 | BURNER6_GAS | REAL | kg s-1 | idef,lmin,emax | 0 | 0 | 100 | 0 | gas mass flow rate of burner 6 | $PRMC | $PRMC
98 | BURNER6_OXY | REAL | kg s-1 | idef,lmin,emax | 0 | 0 | 100 | 0 | oxygen mass flow rate of burner 6 | $PRMC | $PRMC
99 | LANCE1_O2 | REAL | kg s-1 | idef,lmin,emax | 0 | 0 | 100 | 0 | oxygen mass flow rate of lance 1 | $PRMC | $PRMC
100 | LANCE1_N2 | REAL | kg s-1 | idef,lmin,emax | 0 | 0 | 100 | 0 | nitrogen mass flow rate of lance 1 | $PRMC | $PRMC
101 | LANCE1_AR | REAL | kg s-1 | idef,lmin,emax | 0 | 0 | 100 | 0 | argon mass flow rate of lance 1 | $PRMC | $PRMC
102 | LANCE1_C | REAL | kg s-1 | idef,lmin,emax | 0 | 0 | 100 | 0 | carbon mass flow rate of lance 1 | $PRMC | $PRMC
103 | LANCE1_CAO | REAL | kg s-1 | idef,lmin,emax | 0 | 0 | 100 | 0 | lime mass flow rate of lance 1 | $PRMC | $PRMC
104 | LANCE1_CH4 | REAL | kg s-1 | idef,lmin,emax | 0 | 0 | 100 | 0 | gas mass flow rate of lance 1 | $PRMC | $PRMC
105 | LANCE2_O2 | REAL | kg s-1 | idef,lmin,emax | 0 | 0 | 100 | 0 | oxygen mass flow rate of lance 2 | $PRMC | $PRMC
106 | LANCE2_N2 | REAL | kg s-1 | idef,lmin,emax | 0 | 0 | 100 | 0 | nitrogen mass flow rate of lance 2 | $PRMC | $PRMC
107 | LANCE2_AR | REAL | kg s-1 | idef,lmin,emax | 0 | 0 | 100 | 0 | argon mass flow rate of lance 2 | $PRMC | $PRMC
108 | LANCE2_C | REAL | kg s-1 | idef,lmin,emax | 0 | 0 | 100 | 0 | carbon mass flow rate of lance 2 | $PRMC | $PRMC
109 | LANCE2_CAO | REAL | kg s-1 | idef,lmin,emax | 0 | 0 | 100 | 0 | lime mass flow rate of lance 2 | $PRMC | $PRMC
110 | LANCE2_CH4 | REAL | kg s-1 | idef,lmin,emax | 0 | 0 | 100 | 0 | gas mass flow rate of lance 2 | $PRMC | $PRMC
111 | AR_PURGING_RATE | REAL | kg s-1 | idef,lmin,emax | 0 | 0 | 100 | 0 | Argon purging gas mass flow rate | $PRMC | $PRMC
112 | O2_PURGING_RATE | REAL | kg s-1 | idef,lmin,emax | 0 | 0 | 100 | 0 | Oxygen purging gas mass flow rate | $PRMC | $PRMC
113 | N2_PURGING_RATE | REAL | kg s-1 | idef,lmin,emax | 0 | 0 | 100 | 0 | Nitrogen purging gas mass flow rate | $PRMC | $PRMC
114 | ELECTRODE_EROSION | REAL | kg s-1 | idef,lmin,emax | 0 | 0 | 100 | 0 | Carbon mass loss from electrodes | $PRMC | $PRMC
#5. Process control data I/O section (may contain data which is also predicted by the model!)
115 | EXP_GAS_TEMP | REAL | K | idef,emax | 0 | 77 | 5000 | 0 | Gas temperature [0=not available] | $PRMC | $PRMC
116 | EXP_MELT_TEMP | REAL | K | idef,emax | 0 | 77 | 5000 | 0 | Gas temperature [0=not available] | $PRMC | $PRMC
117 | EXP_GAS_CH4 | REAL | 1 | idef,lmin,emax | 0 | 0 | 1 | 0 | Gas analysis CH4 dry Vol. [1=100%,0=not available] | $PRMC | $PRMC
118 | EXP_GAS_CO | REAL | 1 | idef,lmin,emax | 0 | 0 | 1 | 0 | Gas analysis CO dry Vol. [1=100%,0=not available] | $PRMC | $PRMC
119 | EXP_GAS_CO2 | REAL | 1 | idef,lmin,emax | 0 | 0 | 1 | 0 | Gas analysis CO2 dry Vol. [1=100%,0=not available] | $PRMC | $PRMC
120 | EXP_GAS_H2 | REAL | 1 | idef,lmin,emax | 0 | 0 | 1 | 0 | Gas analysis H2 dry Vol. [1=100%,0=not available] | $PRMC | $PRMC
121 | EXP_GAS_H2O | REAL | 1 | idef,lmin,emax | 0 | 0 | 1 | 0 | Gas analysis humidity [1=100%,0=not available] | $PRMC | $PRMC
122 | EXP_GAS_O2 | REAL | 1 | idef,lmin,emax | 0 | 0 | 1 | 0 | Gas analysis O2 dry Vol. [1=100%,0=not available] | $PRMC | $PRMC
123 | EXP_GAS_N2 | REAL | 1 | idef,lmin,emax | 0 | 0 | 1 | 0 | Gas analysis N2 dry Vol. [1=100%,0=not available] | $PRMC | $PRMC
124 | EXP_GAS_NO | REAL | 1 | idef,lmin,emax | 0 | 0 | 1 | 0 | Gas analysis NOx dry Vol. [1=100%,0=not available] | $PRMC | $PRMC
#6. Debugging and end-user specific Input
192 | I_DEBUG01 | REAL |  | idef | nan |  |  | 0 | Input reserved for debugging purposes | $PRMC | $PRMC
193 | I_DEBUG02 | REAL |  | idef | nan |  |  | 0 | Input reserved for debugging purposes | $PRMC | $PRMC
194 | I_DEBUG03 | REAL |  | idef | nan |  |  | 0 | Input reserved for debugging purposes | $PRMC | $PRMC
195 | I_DEBUG04 | REAL |  | idef | nan |  |  | 0 | Input reserved for debugging purposes | $PRMC | $PRMC
196 | I_DEBUG05 | REAL |  | idef | nan |  |  | 0 | Input reserved for debugging purposes | $PRMC | $PRMC
197 | I_DEBUG06 | REAL |  | idef | nan |  |  | 0 | Input reserved for debugging purposes | $PRMC | $PRMC
198 | I_DEBUG07 | REAL |  | idef | nan |  |  | 0 | Input reserved for debugging purposes | $PRMC | $PRMC
199 | I_DEBUG08 | REAL |  | idef | nan |  |  | 0 | Input reserved for debugging purposes | $PRMC | $PRMC
200 | I_DEBUG09 | REAL |  | idef | nan |  |  | 0 | Input reserved for debugging purposes | $PRMC | $PRMC
#255=PRM_MAX_N_I-1
#EOF